## DesignName-BoardRevision-BOM
Designator | Description | Comment | MF Part No. | Quantity | Supplier 1 | Supplier 1 Part No. | Package | APSS Standard Part
3V3, GND, SCL, SDA, VAN1, VAN2, VBR | TEST POINT (BLUE) - MINIATURE | 5267 |  | 7 |  |  | None
B1, B2 | The S14160 series achieve higher PDE (photon detection efficiency) and lower operation voltage than other MPPC to adapt for PET and radiation monitor application.-Higher PDE: 50% at p, Vop=VBR + 2.7 V | S14160-3050HS |  | 2
C1 | Passive - Capacitor, 0805, 100uF Max, X5R, 6.3V ±20%, -55°C ~ 85°C, 0805 (2012 Metric). 20uF @ 6.3V | 100uF | GRM21BR60J107ME15L | 1 | Digikey | 490-GRM155R61E225KE11JCT-ND | 0805 | APSS Standard
J2, J3 | Description | DF17(3.0)-20DS-0.5V(57) |  | 2
R1, R2 | Res 0805 2k 1% 125mW ¦ Bourns CR0805-FX-2001ELF | CR0805-FX-2001ELF |  | 2 |  |  | 0805 Bourns
U1 | No Description Available | TMP112AQDRLRQ1 |  | 1