## Sheet1
Bill of Materials (BOM) for Assembly
|  | Project: | <Parameter Project not found>
|  | PCB Name: | <Parameter DesignName not found>
|  | PCB Revision: | <Parameter BoardRevision not found>
|  | PCB Designer: | <Parameter Designer not found>
|  | Date: | 13/09/2026
|  | Time: | 10:16 pm
Designator | Description | Name | MF Part No. | Package | Supplier 1 | Supplier 1 Part No. | APSS Standard Part | Quantity
3V3, GND, SCL, SDA, VAN1, VAN2, VBR | TEST POINT (BLUE) - MINIATURE | 5267 |  | None |  |  |  | 7
B1, B2 | The S14160 series achieve higher PDE (photon detection efficiency) and lower operation voltage than other MPPC to adapt for PET and radiation monitor application.-Higher PDE: 50% at p, Vop=VBR + 2.7 V | S14160-3050HS | [5 empty] | 2
C1, C2, C3 | Passive - Capacitor, 0805, 100uF Max, X5R, 6.3V ±20%, -55°C ~ 85°C, 0805 (2012 Metric). 20uF @ 6.3V | 100uF | GRM21BR60J107ME15L | 0805 | Digikey | 490-GRM155R61E225KE11JCT-ND | APSS Standard | 3
J1, J2 | Description | DF17(3.0)-20DS-0.5V(57) | [5 empty] | 2
R1, R2 | Res 0805 2k 1% 125mW | CR0805-FX-2001ELF |  | 0805 Bourns |  |  |  | 2
U1 | No Description Available | TMP112AQDRLRQ1 | [5 empty] | 1